## Instructions
Usage Instructions
This Spreadsheet is intended to support engineers in pin-multiplexing for the emtrion emSTAMP-Helium SBC and CPU module. The columns represent the available interfaces while the rows represent the pins of the module.
Cells with white background stand for a valid pin-muxing option, while grey fields are invalid and should not be used. To choose a muxing add an 'x' to the corresponding cell. One may use excel comments to note for what a pin will be used.
Row 3 indicates the number of pins on which a function is muxed. This value should be 0 or 1. If a function gets muxed to more than one pin, the corresponding field in row 3 gets highlighted in red.
Column c shows how many functions are mapped to an individual pin. This value should be 0 or 1. If more than one function gets muxed to a pin, the corresponding field in column c gets highlighted in red.
The table is prefilled with the pin-multiplexing used for the emSTAMP-Helium SBC.

## SAMStamp-1
Pin# (Rev.1) | Pin# (Rev.2) | Signal Name |  | GPIO | USB |  |  | SDC | [7 empty] | ClassD | [7 empty] | I2S0 |  |  |  |  | ADC |  |  | PWM |  |  | Timer0 |  |  | Timer1 |  |  | Timer2 |  |  | Timer3 |  |  | Timer5 |  |  | Flexcom0 |  |  |  |  | Flexcom2 |  |  |  |  | Flexcom4 |  |  |  |  | UART2 |  | UART4 |  | TWI0 |  | TWI1 |  | SPI1 | [5 empty] | CAN0
[5 empty] | A_PEN | A_ID | B_PEN | D0 | D1 | D2 | D3 | CLK | CMD | WP | CD | L0 | L1 | L2 | L3 | R0 | R1 | R2 | R3 | CK | MCK | WS | DI | DO | Touch | In | TRG | 0H | 0L | 1L | A | B | CLK | A | B | CLK | A | B | CLK | A | B | CLK | A | B | CLK | IO0 | IO1 | IO2 | IO3 | IO4 | IO0 | IO1 | IO2 | IO3 | IO4 | IO0 | IO1 | IO2 | IO3 | IO4 | RXD | TXD | RXD | TXD | SDA | SCL | SDA | SCL | SCLK | MOSI | MISO | CS0 | CS1 | CS2 | TX | RX
|  |  |  | 4 | 1 | 1 | 1 | 1 | 1 | 1 | 1 | 1 | 1 | 0 | 1 | 0 | 0 | 0 | 0 | 0 | 0 | 0 | 0 | 0 | 0 | 0 | 0 | 0 | 0 | 0 | 0 | 0 | 1 | 1 | 0 | 0 | 0 | 0 | 0 | 0 | 0 | 0 | 0 | 0 | 0 | 0 | 0 | 0 | 0 | 1 | 1 | 0 | 1 | 1 | 0 | 0 | 0 | 0 | 0 | 1 | 1 | 1 | 1 | 0 | 1 | 1 | 0 | 0 | 1 | 1 | 0 | 0 | 0 | 0 | 0 | 0 | 0 | 0 | 1 | 1
26 | 26 | PA18 | 1 |  |  |  |  | x
25 | 25 | PA19 | 1 | [5 empty] | x
30 | 30 | PA20 | 1 | [6 empty] | x
29 | 29 | PA21 | 1 | [7 empty] | x
24 | 24 | PA22 | 1 | [8 empty] | x
28 | 28 | PA28 | 1 | [9 empty] | x
31 | 31 | PA29 | 1 | x
23 | 23 | PA30 | 1 | [11 empty] | x
21 | 21 | PA31 | 1 | [29 empty] | x
61 | 57 | PB1 | 1 | [30 empty] | x
50 | 46 | PB2 | 1 | x
51 | 47 | PB3 | 0
52 | 48 | PB4 | 0
58 | 54 | PB28 | 1 | bar: Flexcom0 IO0
57 | 53 | PB29 | 1 | bar: Flexcom0 IO1
56 | 52 | PB30 | 1 | x
55 | 51 | PB31 | 1 | bar: Flexcom0 IO3
13 | 13 | PC0 | 1 | bar: Flexcom0 IO4
19 | 19 | PC1 | 1 | [75 empty] | x
18 | 18 | PC2 | 1 | [76 empty] | x
20 | 20 | PC3 | 1 |  |  |  | x
16 | 16 | PC4 | 1 |  | x
17 | 17 | PC5 | 1 |  |  | x
41 | 37 | PD4 | 0
40 | 37 | PD5 | 0
65 | 61 | PD19 | 1 | [61 empty] | x
63 | 59 | PD20 | 1 | [62 empty] | x
62 | 58 | PD21 | 1 | bar: Flexcom4 IO0
64 | 60 | PD22 | 1 | bar: Flexcom4 IO1
1 | 1 | PD23 | 1 | bar: Flexcom4 IO2
3 | 3 | PD24 | 1 | bar: Flexcom4 IO3
11 | 11 | PD25 | 0
4 | 4 | PD26 | 0
15 | 15 | PD27 | 0
14 | 14 | PD28 | 1 | x
2 | 2 | PD29 | 1 | [65 empty] | x
12 | 12 | PD30 | 1 | [66 empty] | x
54 | 50 | PD31 | 0
Note on E10: ferdinand.schwenk: WIFI/BT_RST
Note on AH12: ferdinand.schwenk: LED
Note on AI13: ferdinand.schwenk: LED
Note on E14: ferdinand.schwenk: WIFI/BT_IRQ
Note on AY17: ferdinand.schwenk: BT_TXD
Note on AZ18: ferdinand.schwenk: BT_RXD
Note on E19: ferdinand.schwenk: WIFI/BT_EN
Note on BB20: ferdinand.schwenk: BT_CTS
Note on BC21: ferdinand.schwenk: BT_RTS
Note on BN29: ferdinand.schwenk: WIFI/BT_RXD
Note on BO30: ferdinand.schwenk: WIFI/BT_TXD
Note on BI31: ferdinand.schwenk: WIFI_MOSI
Note on BJ32: ferdinand.schwenk: WIFI_MISO
Note on BK33: ferdinand.schwenk: WIFI_SCLK
Note on BL34: ferdinand.schwenk: WIFI_CS0
Note on E38: ferdinand.schwenk: TPM_RESET#
Note on BR39: ferdinand.schwenk: - TPM
Note on BS40: ferdinand.schwenk: - TPM